## Info & disclaimer
The following tool is intended for support when estimating annual costs for advanced treatment.
Each project requires careful design and evaluation and estimation of specific costs for different parts.
White boxes should be filled.
Coloured boxes will be calculated, based on selected and pre-set values.

## Annual costs
Basic information
WWTP
Type of advanced treatment
Contact details
Name
E-mail
Design data
Design flow |  | m3/h | Maximum flow through advanced treatment.
Yearly flow |  | m3/year | Actual flow through advanced treatment. (Average flow*365, if not known.)
Connected persons |  | persons
Design flow should be matched with effluent requirements
(and yearly flow) and design flow for biological treatment.
Depreciation
Groundwork and construction | 30 | years | Typically 30-50 years
Equipment | 15 | years | Typically 15 years. Special equipment might deviate, check with supplier
Interest rate |  | %
Investment costs
Ground work |  | €
Buildings and constructions |  | €
Heat, ventilation and sanitation |  | €
Equipment |  | €
Electricity and automation |  | €
Unexpected costs/cost of contingency | 0 | 15% | Optional, typically in the order of 10-20 % of the investment
Sum of investment costs | 0 | €
Developers costs | 0 | 20% | Project management, tests, inspections, central administration, guarantees,
drawings, establishing, unprovisioning etc. To be estimated.
Sum of investment costs (plant) | 0 | €
Investment costs for
Groundwork and construction | 0 | €
Equipment, electricity, plumbing | 0 | €
Capital costs for
Groundwork and construction | #DIV/0! | €/year
Equipment, electricity, plumbing | #DIV/0! | €/year
Operational costs
Personell |  | €/year | Estimation of additional personell required for advanced treatment
|  |  |  | 0 | 0.5% | Groundwork and construction
Maintenance | 0 | €/year | Typically based on standards related to investment. | 0 | 2% | Equipment, electricity
[6 empty] | Unit | Number of units | Effect per unit | Time | Energy use
Electrical energy | 0 | €/year | [5 empty] | kW | hours/day | kWh/d
[6 empty] | Pumps - in |  |  |  | 0
[6 empty] | Ozone generation |  |  |  | 0
LOX |  | €/year | Tonnes per year * €/tonne. If applicable |  |  | Cooling |  |  |  | 0
[6 empty] | Ozone addition |  |  |  | 0
[6 empty] | Ozone destruction |  |  |  | 0
Sludge production |  | €/year | €/ton*sludge production (tons). If applicable, for example when dosing PAC. |  |  | Pumps - discharge |  |  |  | 0
|  |  | Additional sludge production from post-treatment to ozonation could be negligable. |  |  | Aeration |  |  |  | 0
[6 empty] | Mixers |  |  |  | 0
Coagulants/flocculants |  | €/year | Polymer dosing*flow. If applicable. Coagulants are typically related |  |  | Recirculation |  |  |  | 0
|  |  | to main treatment (P-removal) and shouldn't be included. |  |  | Unit X |  |  |  | 0
[6 empty] | Unit Y |  |  |  | 0
Chemicals for cleaning |  | €/year | Costs for cleaning agents to membranes etc. |  |  | Unit Z |  |  |  | 0
[6 empty] | Sum |  |  |  | 0
Analytical costs |  | €/year |  |  |  | Energy cost |  |  | €/kWh | 1
Sum of operational costs | 0 | €/year
Key numbers
Annual cost (CAPEX+OPEX) | #DIV/0! | €
Annual cost per m3 treated water | #DIV/0! | €/m3
Annual cost per pe | #DIV/0! | €/pe
Capital cost per pe | #DIV/0! | €/pe