## To wastewater
SUMMARY | Min | Max | Unit
Laundry | 0 | 0 | mg/year | No. of inhabitants connected to the plant
Dust | 0 | 0 | µg/year | Floor area connected to the WWTP (m2) | 0
PCPs - rinse off | 0 | 0 | g/year
PCPs - rinse leave on | 0 | 0 | g/year
Cleaning products | 0 | 0 | g/year
Rinsing paint brushes | 0 | 0 | g/year
Landfill leachate | 0 | 0 | µg/year
Source estimate - Laundry
| Min | Max | Unit | Input washing behaviour
Laundry (choose your country in the table) |  |  | no. cycles/cap/week | Country | No. cycles/cap./week
Laundry | 0 | 0 | no. cycles/cap/year | Denmark | 1.5
Load per cycle in Europe | 3 | 4 | kg/cycle | United Kingdom | 1.5
Amount of textiles laundered | 0 | 0 | kg/cap./year | France | 1.3
Share that is synthetic (%) | 34% | 34% |  | Spain | 1.2
Synthetic textiles laundered | 0 | 0 | kg/cap.year | Italy | 1.4
Emission factor weight | 32.51 | 399 | mg/kg | Poland | 1.3
Release of synthetic fibres from laundry | 0 | 0 | mg/cap./year | Sweden | 1.5
Inhabitants connected to the plant | 0 | 0 | No. | Hungary | 1.2
Emissions to the WWTP | 0 | 0 | mg/year | Finland | 1.5
|  |  |  | Czech republic | 1.2
Source estimate - Dust
| Min | Max | Unit
Fibres deposited | 22 | 6169 | no.m2/day
Fibres deposited | 8030 | 2251685 | no.m2/year
Synthetic share | 39% | 39%
Synthetic fibres in dust | 3131.7 | 878157.15
Weight conversion | 0.01681 | 0.01681 | µg/fibre
weight of synthetic fibres in dust | 52.6439 | 14761.8217 | µg/m2/year
Pathway
Left after vaccuming | 5% | 25%
Captured in wet washing | 20% | 20%
Emission to wastewater | 0.52644 | 738.0911 | µg/m2/year
Emissions to a WWTP
Floor area connected to the WWTP | 0 | 0 | m2
Emissions to the WWTP | 0 | 0 | µg/year
Source estimate - PCPs | Min | Max | Unit
Consumption - rinse off | 1.4 | 1.6 | g/cap.year
Consumption - leave on | 1.1 | 2.2 | g/cap./year
Inhabitants connected to the plant | 0 | 0 | No.
Emissions to WWTP - rinse off | 0 | 0
Emissions to WWTP - leave on | 0 | 0
Source estimate - Cleaning products
| Min | Max | Unit | Cleaning products
Inhabitants connected to the plant |  |  | no. | Minimum | Maximum | Reference
Consumption of cleaning products (choose from table) |  |  | g/cap./year | 0.4 | 0.4 | Amec Foster Wheeler (2017)
Emissions to the WWTP | 0 | 0 | g/year | 0.14 | 0.15 | Verschoor et al. (2016)
|  |  |  | 0.02 | 0.67 | Van Wezel et al. (2016)
Source estimate - Rinsing paint brushes
| Min | Max | Unit
Paint purchased |  |  | g/cap.year
Paint used | 75% | 90%
Paint used | 0 | 0 | g/cap.year
Polymer content | 5% | 30%
Polymers in used paint | 0 | 0 | g/cap.Year
Emissions to wastewater | 0 | 0 | g/cap/year
Inhabitants connected to the plant | 0 | 0 | No.
Emissions to WWTP | 0 | 0 | g/year
Source estimate - landfill leachate
| Min | Max | Unit
Amount of leachate added to the WWTP |  |  | (L/year)
MP concentration in untreated leachate | 0.08 | 2.36 | µg/L
Emissions to WWTP | 0 | 0 | µg/year
Blue cells means that data for the specific city being assessed should be inserted.
Note on A46: [Trådad kommentar] I din version av Excel kan du läsa den här trådade kommentaren, men eventuella ändringar i den tas bort om filen öppnas i en senare version av Excel. Läs mer: https://go.microsoft.com/fwlink/?linkid=870924 Kommentar: Note! Assumption: all microplastics in leave-on products enter wastewater

## To stormwater
SUMMARY | Min | Max | Unit
Atmospheric deposition | 0 | 0 | no./year |  | Hard surfaces in the city (m2) | 0
Artificial turfs | 0 | 0 | kg/year
Cigarette filters | 0 | 0 | g/year
Exterior paint | 0 | 0 | kg/year
Tyre wear | 0 | 0 | g/year
Brake wear | 0 | 0 | g/year
Road marking | 0 | 0 | kg/year
Source estimate - Atmospheric deposition
| Min | Max | Unit |  | Atmospheric deposition
Microplastic deposition (choose from the Table) |  |  | no./m2/day |  | Location | Cut off size | Results - Min | Results - Max
Conversion to year | 0 | 0 | no.m2/year |  | Paris | 50µm | 0.58 | 102.95
Hard surfaces in the urban area | 0 | 0 | m2 |  | Hamburg | 63µm | 35 | 60
Deposition ending up in stormwater | 0 | 0 | no./year |  | Gdynia | 5µm | 0 | 30
[5 empty] | London | 20µm | 522 | 1024
Source estimate - Artificial turfs
INFILL | Min | Max | Unit
Version 1
Refill | 0 | 0 | kg/year
Emissions from field | 0 | 0 | kg/year
Version 2
Size of pitch |  |  | m2
Amount of infill | 10 | 16 | kg/m2
Amount of infill on field | 0 | 0 | kg
Emissions from the field | 0 | 0 | kg/year
PILE
Size of pitch |  |  | m2
Amount of infill | 0.6 | 1.6 | kg/m2
Amount of infill on field | 0 | 0 | kg
Emissions from the field | 0 | 0 | kg/year
Source estimate - cigarette filters | Min | Max | Unit
Littering of cigarette filters |  |  | no./m2/year
Conversion to weight | 0 | 0 | g/m2/year
Hard surfaces in the urban area | 0 | 0 | m2
Filters ending up in stormwater | 0 | 0 | g/year
Source estimate - Exterior paint
PRIVATE | Min | Max | Unit
Paint purchased by private consumers for exterior use | 0 | 0 | kg/year
paint used (75-85%) | 0 | 0 | kg/year
Polymer degradation (67%) | 0 | 0 | kg/year
EF removal (1-4%) | 0 | 0 | kg/year
EF wear (2.5%) | 0 | 0 | kg/year
Emissions from source | 0 | 0 | kg/year
PROFESSIONAL | min | max | Unit
Paint purchased by professional consumers for exterior use | 0 | 0 | kg/year
paint used (97-98.5%) | 0 | 0 | kg/year
Polymer degradation (67%) | 0 | 0 | kg/year
EF removal (1-4%) | 0 | 0 | kg/year
EF wear (2.5%) | 0 | 0 | kg/year
Emission from source | 0 | 0 | kg/year
Summary emissions exterior paint | 0 | 0 | kg/year
Pathway
Soil (56-72%) | 0 | 0 | kg/year
Paint ending up in stormwater (28-44%) | 0 | 0 | kg/year
Source estimate - Tyre wear | motorcycle | car | bus | 3.5 tonnes goods vehicles | lorries
Traffic activity (vkm/year)
Urban share (if needed) | 42% | 34% | 42% | 33% | 25%
Urban traffic activity (vkm/year) | 0 | 0 | 0 | 0 | 0
Wear rates (g/vkm) | 0.06 | 0.132 | 0.415 | 0.159 | 0.85
Emissions at source (g/year) | 0 | 0 | 0 | 0 | 0
Sum emissons at source (g/year) | 0
Pathway
Soil (40%) | 0 | 0 | kg/year
Tyre wear ending up in stormwater (60%) | 0 | 0 | kg/year
Source estimate - Brake wear | Car | 3.5 tonnes goods vehicles | lorries
Traffic activity (vkm/day)
Urban share (if needed) | 42% | 33% | 25%
Urban traffic activity (vkm/year) | 0 | 0 | 0
Wear rates (min) | 0.011 | 0.022 | 0.047
Wear rates (max) | 0.02 | 0.036 | 0.084
Emissions at source (g/year) min | 0 | 0 | 0
Emissions at source (g/year) max | 0 | 0 | 0
Sum emissons at source (g/year) min | 0
Sum emissons at source (g/year) max | 0
Pathway
Entrapment in vehicle (50%) | 0 | 0 | g/year
Soil (58%) | 0 | 0 | g/year
Brake wear ending up in stormwater (42%) | 0 | 0 | g/year
Source estimate - Road marking
Road in the urban area |  |  | km
Road marking emissions | 19 | 19 | kg/km/year
Emissions from source in urban area | 0 | 0 | kg/year
Pathway
Soil (73%) | 0 | 0 | kg/year
Road marking ending up in stormwater (27%) | 0 | 0 | kg/year
Blue cells means that data for the specific city being assessed should be inserted.
Note on F14: [Trådad kommentar] I din version av Excel kan du läsa den här trådade kommentaren, men eventuella ändringar i den tas bort om filen öppnas i en senare version av Excel. Läs mer: https://go.microsoft.com/fwlink/?linkid=870924 Kommentar: Median values for the urban sites
Note on A17: [Trådad kommentar] I din version av Excel kan du läsa den här trådade kommentaren, men eventuella ändringar i den tas bort om filen öppnas i en senare version av Excel. Läs mer: https://go.microsoft.com/fwlink/?linkid=870924 Kommentar: As the pathways for artificial turfs are very dependent on context, the pathways are not calculated in this ttol. See section 2.2.2 in the report for more information
Note on A36: [Trådad kommentar] I din version av Excel kan du läsa den här trådade kommentaren, men eventuella ändringar i den tas bort om filen öppnas i en senare version av Excel. Läs mer: https://go.microsoft.com/fwlink/?linkid=870924 Kommentar: Insert own estimates or use 25/m2/year after Swedish estimates