## WP 2.2
WP 2.2 GoA | Responsible partners | Sampling matrix | No. of samples planned | No. of samples sampled | No. of samples processed | No. of samples analysed | MP concentration range in number | unit | MP concentration range in mass | unit | ref. concentrations in numbers | unit | ref. | notes
1 | SALT | Pristine water in the Arctic in Norway | 6 | 6 | 6 | 6 | 0-45 | MP m-3 | 0-112 | µg m-3 | 0-14 | MP m-3 | Bergmann et al. 2020 (DOI: 10.1126/sciadv.aax1157 ) | 3 lakes with 2 samples each
2 | GIWK-LIAE | Inlet drinking water plant in Poland | 3 | 3 | 3 | 3 | 126-232 | MP m-3 | 10−25 | µg m-3 | 48-170 | MP m-3 | Weisser et al. 2021 (DOI: 10.3390/w13060841) | inlet to drinking water plant sampled on three consecutive days
3 | LIAE | Agricultural river | 4 | 5 | 5 | 4 | 306-2.1x103 | MP m-3 | 47-239 | µg m-3 | 67-11532 | MP m-3 | Mintenig et al. 2020 (DOI: 10.1016/j.watres.2020.115723) | agriculture impacted river
4 | LIAE | Industrial river | 4 | 4 | 4 | 4 | 770-3.3x103 | MP m-3 | 70-350 | µg m-3 | 67-11532 | MP m-3 | Mintenig et al. 2020 (DOI: 10.1016/j.watres.2020.115723) | industrial river
5 | GIWK-LIAE | Raw waste water | 3 | 3 | 3 | 3 | 1.3x103-5.4x103 | MP L-1 | 94-1540 | µg L-1 | 533 | MP L-1 | Rasmussen et al. 2021 (DOI: 10.1016/j.watres.2021.117307)
6 | LTU | Parking lot and highway run-off | 8 | 6 | 6 | 6 | 95-1.1x104 | MP L-1 | 3-114 | µg L-1 | 490-23000 | MP m-3 | Liu et al. 2019a (DOI: 10.1016/j.scitotenv.2019.03.416) | highway and parking lot run-off each 3 samples, low sample volume -> extrapolation to # L-1
7 | LTU | Rooftop run-off | 5 | 3 | 3 | 3 | 467-1.1x103 | MP m-3 | 19-132 | µg m-3 | 490-23000 | MP m-3 | Liu et al. 2019a (DOI: 10.1016/j.scitotenv.2019.03.416) | rooftop run-off
8 | SALT | Artificial turfs football field | 4 | 4 | 4 | 4 | 150-239 | MP m-3 | 13-876 | µg m-3 | 67-11532 | MP m-3 | Mintenig et al. 2020 (DOI: 10.1016/j.watres.2020.115723) | 2 rivers with 2 samples each
9 | SWR/VASYD | Stormwater aggregated at pump station | 4 | 4 | 4 | 4 | 1.2x103-1.1x104 | MP m-3 | 40-1734 | µg m-3 | 490-23000 | MP m-3 | Liu et al. 2019a (DOI: 10.1016/j.scitotenv.2019.03.416) | aggregated stormwater
10 | GW-LIAE | River in Poland | 3 | 4 | 3 | 3 | 2.2x103-5.1x103 | MP m-3 | 80-1292 | µg m-3 | 67-11532 | MP m-3 | Mintenig et al. 2020 (DOI: 10.1016/j.watres.2020.115723) | urban stream
11 | SCCIC-LIAE | WWTP outlet close to a river | 3 | 4 | 3 | 3 | 202-4.3x104 | MP m-3 | 52-31641 | µg m-3 | 67-11532 | MP m-3 | Mintenig et al. 2020 (DOI: 10.1016/j.watres.2020.115723) | river and outlet WWTP

## WP 3.2
WP 3.2 GoA | Responsible partners | Sampling matrix | No. of samples planned | No. of samples sampled | No. of samples processed | No. of samples analysed | MP concentration range in number | unit | MP concentration range in mass | unit | ref. concentrations in numbers | unit | ref. | notes
1 | GIWK-LIAE | Outlet drinking water plant in Poland | 3 | 3 | 3 | 3 | 85-718 | MP m-3 | 3.9-25.2 | µg m-3 | 0-1.2x103 | MP m-3 | Kirstein et al. 2020 (DOI: 10.1016/j.watres.2020.116519) | Outlet of drinking water plant sampled on three consecutive days
2 | GIWK-LIAE | Tretaed wastewater | 4 | 6 | 6 | 5 | 4.4x103-1.3x104 | MP m-3 | 392.6-3.7x103 | µg m-3 | 1.9x104-4.5x105 | MP m-3 | Simon et al. 2018 (DOI: 10.1016/j.watres.2018.05.019); Rasmussen et al. 2021 (DOI: 10.1016/j.watres.2021.117307) | Outlet of wastewater treatment plant (WWTP)
3_8 | GIWK-LIAE | Treated wastewater by Pilot | 4 | 3 | 3 | 2 | 3.5x103-7.6x103 | MP m-3 | 220.4-697.0 | µg m-3 | 3x103 | MP m-3 | Simon et al. 2019 (DOI: 10.3390/w11091935) | Outlet of Pilot (constructed wetland system) receiving water from the outlet of the WWTP
4 | LUKE | Raw melted snow | 5 | 5 | 4 | 4 | 0-11 | MP L-1 | 0-1.1x103 | ng L-1 | 0-14x103 | MP L-1 | Bergmann et al. 2020 (DOI: 10.1126/sciadv.aax1157 )
5 | LTU | Storwater pond sediments | 5 | 10 | 10 | 10 | 1.5x103-1.5x105 | MP kg-1 | 110.2-7.4x103 | µg kg-1 | 1.5x103-1.3x105 | MP kg-1 | Liu et al. 2019b (DOI: 10.1016/j.envpol.2019.113335) | 5 ponds with 2 samples each
7 | LUKE | Treated melted snow | 5 | 6 | 6 | 4 | 0.4-5 | MP L-1 | 7.4-3.2x103 | ng L-1 |  | MP m-3 |  | Melted snow treated by filtering unit and pond with common reed filter
9 | GW-LIAE | Stormwater (untreated and treated) | 4 | 8 | 8 | 4 | 251-2.3x103 | MP m-3 | 28-387 | µg m-3 | 490-2.3x104 | MP m-3 | Liu et al. 2019a (DOI: 10.1016/j.scitotenv.2019.03.416) | Outlet of Pilot (constructed wetland system) receiving stormwater
10 | SWR/VASYD | Treated wastewater | 1 | 1 | 1 | 1 | 1.0x104 | MP m-3 | 665 | µg m-3 | 1.9x104-4.5x105 | MP m-3 | Simon et al. 2018 (DOI: 10.1016/j.watres.2018.05.019); Rasmussen et al. 2021 (DOI: 10.1016/j.watres.2021.117307) | only one sample taken